## BOM
Purchased Parts
part ID | part number | description | unit price | qty | total cost | Supplier | URL
bearing | 60355K851 | R2-2RS Ball Bearing, 1/8 x 3/8in shielded | 3.93 | 2 | 7.86 | McMaster-Carr | https://www.mcmaster.com/60355K851/
coupling | B08HCM9CQB | 2-pack uxcell 1/8 Inch to 1/8 Inch Bore Rigid Coupling Set Screw L20XD10 Aluminum | 7.49 | 1 | 7.49 | Amazon | https://www.amazon.com/uxcell-Coupling-Aluminum-Connector-Accessories/dp/B08HCM9CQB/
coupler_OLD | Coupler-GLD-3.17-3.17 | Twidec 4pc 3.17-3.17mm brass shaft coupler | 7.99 | 2 | 15.98 | Amazon | https://www.amazon.com/dp/B07TW6XGT1/
encoder | MA3-P10-125-B | US Digital Magnetic Rotary Encoder, 12-bit PWM, 1/8in shaft, ball bearing | 79.08 | 2 | 158.16 | UD Digital | https://www.usdigital.com/products/encoders/absolute/shaft/MA3
encoder_cable | CA-MIC3-W3-NC-6 | 5ft x 3-pin micro mating connector, 26 AWG | 8.8 | 2 | 17.6 | UD Digital | https://www.usdigital.com/products/accessories/cables/CA-MIC3-W3-NC
tubing | 6516T13 | Tygon PVC Soft Plastic Tubing for Air&Water, Clear, 3/32" ID, 5/32" OD, 25ft | 10.25 | 1 | 10.25 | McMaster-Carr | https://www.mcmaster.com/6516T13/
maintube | 0.625-0.695-TW | 5/8″ X 0.695″ x 72" Carbon Fiber Tube | 60 | 1 | 60 | Clearwater Composites | https://www.clearwatercomposites.com/product/5-8-x-0-695-carbon-fiber-tube/
microcontroller | TEENSYLC | Teensy LC Development Board | 12.85 | 1 | 12.85 | PJRC | https://www.pjrc.com/store/teensylc.html
microcontroller_cable | B081CRLN8B | XINGYHENG 40Pcs 2.0mm 4PIN Female Male Connection Plug | 11.99 | 1 | 11.99 | Amazon | https://www.amazon.com/XLX-Connection-15cm-Terminal-Connector-Compatible/dp/B081CRLN8B
pitot_static_tubes | 7237K68 | 3003 Aluminum Tube - 0.014" Wall Thickness, 3/32" OD, 1 Foot Long | 2.07 | 3 | 6.21 | McMaster-Carr | https://www.mcmaster.com/7237K68/
pressure_transducer | ASPD-4525 | MATEKSYS Digital Airspeed Sensor | 46.99 | 1 | 46.99 | GetFPV | https://www.getfpv.com/matek-digital-airspeed-sensor-aspd-4525.html
set_screw | 91210A042 | M2.5 x 0.45 mm x 6 mm Set Screw | 4.28 | 1 | 4.28 | McMaster-Carr | https://www.mcmaster.com/91210A042/
shaft | 89535K16 | 1/8" x 1' 304 Stainless Steel Rod | 1.45 | 2 | 2.9 | McMaster-Carr | https://www.mcmaster.com/89535K16-89535K162/
sleeve | 0.375-0.503-TW-36 | 3/8″ X 1/2″ x 36" Carbon Fiber Tube | 30 | 1 | 30 | Clearwater Composites | https://www.clearwatercomposites.com/product/3-8-x-1-2-carbon-fiber-tube/
vane_set_screw | 92311A105 | 18-8 Stainless Steel Cup-Point Set Screw, 4-40 Thread, 3/16" Long, 100-pack | 7.81 | 1 | 7.81 | McMaster-Carr | https://www.mcmaster.com/92311A105/
filament | B01EKEMJ8W | eSUN PLA PRO (PLA+) 3D Printer Filament, Dimensional Accuracy +/- 0.03mm, 1kg Spool, 1.75mm | 25.99 | 1 | 25.99 | Amazon | https://www.amazon.com/eSUN-1-75mm-Printer-Filament-2-2lbs/dp/B01EKEMJ8W/?th=1
voltage_regulator | AP63203 | SparkFun BabyBuck Regulator Breakout - 3.3V (AP63203) | 4.5 | 1 | 4.5 | Sparkfun | https://www.sparkfun.com/products/18357
430.86
3D Printed Parts
part ID | material | infill | Column1
hose_guide | PLA+ | 20%
kiel_probe | PLA+ | 20%
vane | PLA+ | 100%