## BOM
part ID | part number | description | raw material | unit price | qty | bulk/material cost | makes n ADUs | cost per ADU | Supplier | URL
coupler | Coupler-GLD-3.17-3.17 | Twidec 4pc 3.17-3.17mm brass shaft coupler | N | 7.99 | 2 | 15.98 | 4 | 5.3267 | Amazon | https://www.amazon.com/dp/B07TW6XGT1/
3D-prints-AOE | 3D-prints-AOE | Vanes, static pressure insert, kiel tube shroud, pitot tube tip (cost is a rough estimate) | N | 60 | 3 | 180 | 3 | 60 | AOE 3D print lab | https://www.aoe.vt.edu/research/facilities/machineshop/goodwin_nss_3dprintlab.html
sleeve | 0.375-0.503-TW-36 | 3/8″ X 1/2″ x 36" Carbon Fiber Tube | Y | 30 | 1 | 30 | 13 | 10 | Clearwater Composites | https://www.clearwatercomposites.com/product/3-8-x-1-2-carbon-fiber-tube/
maintube | 0.625-0.695-TW | 5/8″ X 0.695″ x 72" Carbon Fiber Tube | Y | 57.5 | 1 | 57.5 | 6 | 19.1667 | Clearwater Composites | https://www.clearwatercomposites.com/product/5-8-x-0-695-carbon-fiber-tube/
encoder_nut | 147994 | 3/8"-32 Zinc Finish Hex Panel Nut | N | 0.12 | 10 | 1.2 | 5 | 0.4 | Fastenal | https://www.fastenal.com/products/details/0147994
bearing | 60355K851 | R2-2RS Ball Bearing, 1/8 x 3/8in shielded | N | 3.37 | 6 | 20.22 | 3 | 6.74 | McMaster-Carr | https://www.mcmaster.com/60355K851/
shaft | 89535K16 | 1/8" x 1' 304 Stainless Steel Rod | Y | 1.45 | 2 | 2.9 | 3 | 0.96667 | McMaster-Carr | https://www.mcmaster.com/89535K16-89535K162/
set_screw | 91210A042 | M2.5 x 0.45 mm x 6 mm Set Screw | N | 4.28 | 1 | 4.28 | 5 | 1.4267 | McMaster-Carr | https://www.mcmaster.com/91210A042/
pitot_static_tubes | 7237K68 | 3003 Aluminum Tube - 0.014" Wall Thickness, 3/32" OD, 1 Foot Long | Y | 2.07 | 3 | 6.21 | 4 | 2.07 | McMaster-Carr | https://www.mcmaster.com/7237K68/
encoder | MA3-P10-125-B | US Digital Magnetic Rotary Encoder, 10-bit PWM, 1/8in shaft, ball bearing | N | 56.8 | 6 | 340.8 | 3 | 113.6 | UD Digital | https://www.usdigital.com/products/encoders/absolute/shaft/MA3
encoder_cable | CA-MIC3-W3-NC-6 | 5ft x 3-pin micro mating connector, 26 AWG | N | 8.8 | 10 | 88 | 5 | 29.3333 | UD Digital | https://www.usdigital.com/products/accessories/cables/CA-MIC3-W3-NC
[6 empty] | 747.09 | 3 | 249.03

## Purchases
Date Submitted | Date Received | Order ID | Supplier | Items Ordered | Total Cost | Fund Number | Notes
2021-08-04 |  | HLV | Clearwater Composites | 5/8″ X 0.695″ x 72" Carbon Fiber Tube 3/8″ X 1/2″ x 36" Carbon Fiber Tube |  | 419227 | Shipped to Randolph
2021-08-04 |  | HLX | US Digital | US Digital MA3, 10-bit PWM, 1/8in shaft, ball bearing 5ft x 3-pin micro mating connector, 26 AWG |  | 419227
2021-08-04 |  | HLZ | Amazon | Twidec 4pc 3.17-3.17mm brass shaft coupler |  | 419227
2021-08-04 |  | HMA | McMaster-Carr | R2-2RS Ball Bearing, 1/8 x 3/8in shielded 1/8" x 1' 304 Stainless Steel Rod M2.5 x 0.45 mm x 6 mm Set Screw 3003 Aluminum Tube - 0.014" Wall Thickness, 3/32" OD, 1 Foot Long |  | 419227
2021-08-04 |  | HMB | Fastenal | 3/8"-32 Zinc Finish Hex Panel Nut |  | 419227